## HMI-TFT-3.5
Designator | Value | PartNumber | Manufacturer | Quantity | Comment | HelpURL
BF1 |  | MLT-7525 | Jiangsu | 1 | SMD, 7.5x7.5x2.5 mm, 2.7 kHz, 3.6VDC, 80dB, -20...+70°C | https://lcsc.com/product-detail/Buzzers_Jiangsu-Huaneng-Elec-MLT-7525_C95299.html
C1, C7, C9, C10, C11, C12, C13, C15, C16, C17, C18 | 4.7μF | CL10B475KQ8NQNC | Samsung | 11 | Ceramic capacitor, 4.7μF, X7R, ±10%, 6.3V, 603, -55...+125°C | https://www.digikey.com/en/products/detail/samsung-electro-mechanics/CL10B475KQ8NQNC/3887745
C2, C3, C4, C5, C6, C8, C14, C19 | 0.1μF | CL10B104KB8WPND | Samsung | 8 | Ceramic capacitor, 0.1μF, X7R, ±10%, 50V, 603, -55...+125°C | https://www.digikey.com/product-detail/en/samsung-electro-mechanics/CL10B104KB8WPND/1276-CL10B104KB8WPNDCT-ND/11488014
D1 |  | STM32F401CCU6 | STMicroelectronics | 1 | IC microcontroller, 32-Bit, Cortex-M4, 84MHz, 256KB, 64KB, 1.7...3.6V, -40...+85°C, 48-UFQFPN (7x7) | https://www.digikey.com/en/products/detail/stmicroelectronics/STM32F401CCU6/4755971
D2 |  | AP63200WU-7 | Diodes | 1 | DC/DC buck converter, input 3.8...32V, 500kHz, output 1.2...12V, 2A, -40...+85°C, SOT23-6 | https://www.digikey.com/en/products/detail/diodes-incorporated/AP63200WU-7/9858423
L1 | 4.7μH | CD32YP0302-4R7M | YJYCOIN | 1 | Fixed inductor, 4.7μH, ±20%, CD32 series, 1.5A, -40...+125°C | https://lcsc.com/product-detail/New-Arrivals_YJYCOIN-CD32YP0302-4R7M_C492259.html
R1, R2, R4, R8, R10, R12, R15, R20, R22 | 10k | RC0603JR-0710KL | Yageo | 9 | Resistor film, 10k, ±5%, 603, 0.1W, -55...+125°C | https://www.digikey.com/product-detail/en/yageo/RC0603JR-0710KL/311-10KGRCT-ND/729647
R3, R5, R6, R7, R9, R11, R14, R19, R21 | 120R | RC0603JR-07120RL | Yageo | 9 | Resistor film, 120R, ±5%, 603, 0.1W, -55...+125°C | https://www.digikey.com/product-detail/en/yageo/RC0603JR-07120RL/311-120GRCT-ND/729653
R13, R17 | 1k | RC0603JR-071KL | Yageo | 2 | Resistor film, 1k, ±1%, 603, 0.1W, -55...+125°C | https://www.digikey.com/en/products/detail/yageo/RC0603JR-071KL/726677?s=N4IgTCBcDaIEoGEAMA2JBmAUnAtEg7AIwDSAMiALoC%2BQA
R16 | 30k9 | RC0603FR-0730K9L | Yageo | 1 | Resistor film, 30k9, ±1%, 603, 0.1W, -55...+125°C | https://www.digikey.com/en/products/detail/yageo/RC0603FR-0730K9L/727144
R18 | 10k | AC0603FR-0710KL | Yageo | 1 | Resistor film, 10k, ±1%, 603, 0.1W, -55...+125°C | https://www.digikey.com/en/products/detail/yageo/AC0603FR-0710KL/2827814
VD1 |  | 150060VS75000 | Wurth | 1 | LED, 20mA, 2V, 603, -55...+150°C | https://www.digikey.com/product-detail/en/w-rth-elektronik/150060VS75000/732-4980-1-ND/4489904
VD2 |  | 150060YS75000 | Wurth | 1 | LED, 20mA, 2V, 603, -55...+150°C | https://www.digikey.com/product-detail/en/wurth-electronics-inc/150060YS75000/732-4981-1-ND/4489907
VD3 |  | MBR2H100SFT3G | ON Semiconductor | 1 | Schottky diode, 100V, 2A, 840mV, 15pF, SOD-123F, -55...+150°C | https://www.digikey.com/product-detail/en/on-semiconductor/MBR2H100SFT3G/MBR2H100SFT3GOSCT-ND/3462288
VT1, VT2 |  | IRLML0030TRPBF | Infineon Technologies | 2 | MOSFET N-channel transistor, 30V, 5.3A, 2.6nC, 1.3W, 27mOhm, 382pF, SOT-23, -55...+150°C | https://www.digikey.com/en/products/detail/infineon-technologies/IRLML0030TRPBF/2202215?s=N4IgTCBcDaIJICUAyBZJAGdBmdIC6AvkA
X1 |  | AFC07-S40ECC-00 | JUSHUO | 1 | Connector, 40pin, 0.5mm, FFC/FPC, Top contact | https://lcsc.com/product-detail/FFC-FPC-Connectors_JUSHUO-AFC07-S40ECC-00_C11097.html
X3 |  | CWF-4R | Connfly | 1 | Connector, 4pin, 2.54mm, 250VAC, 3A | https://www.chipdip.ru/product/cwf-4r-ds1069-4-mr
X4 |  | CWF-6R | Connfly | 1 | Connector, 6pin, 2.54mm, 250VAC, 3A | https://www.chipdip.ru/product/cwf-6r-ds1069-6-mr

## Keyboard
Designator | Value | PartNumber | Manufacturer | Quantity | Comment | HelpURL
SB1, SB2, SB3, SB4, SB5 |  | FSM2JSMAATR | TE Connectivity | 5 | Tactile button, 6x6mm | https://www.digikey.com/product-detail/en/te-connectivity-alcoswitch-switches/FSM2JSMAATR/450-1792-1-ND/3503931
X1 |  | CWF-6R | Connfly | 1 | Connector, 6pin, 2.54mm, 250VAC, 3A | https://www.chipdip.ru/product/cwf-6r-ds1069-6-mr